## Sheet1
Object Dictionary for Firmware SN0058_34 | [12 empty] | More this way
| Index | Sub-Index | Version | Access Type | Access Level | Scaling | Units | Name | Data Type | Low Limit | High Limit | Value | Description | Map to PDO? | Object Flags | Object Specifiers | Bit Splitting
| 606Ch | 0 | 1 | RO | N/A |  | RPM | Velocity | Integer32 | -20000 | 20000 |  | Actual velocity in RPM. | Yes | 0 | OBJECT=VELOCITY_ACTUAL SECTION=Motor1Status CATEGORY=MONITORING
| 6071h | 0 | 1 | RWW | N/A | 0.1 | % of peak | Target torque | Integer16 | -1000 | 1000 |  | Target Torque in 1/1000th's of Motor Rated Torque (6076h). Calculated by the Application Master. | Yes | 1h | OBJECT=TARGET_TORQUE SECTION=MOTOR1CONTROL SOFT_LOW=-32768 SOFT_HIGH=32767 CATEGORY=MONITORING
| 6072h | 0 | 1 | RWW | 4 | 0.1 | % of peak | Maximum torque | Unsigned16 | 0 | 1000 |  | Maximum Torque (Tmax) in 1/1000th's of Motor Rated Torque (6076h). | Yes | 0 | OBJECT=MAX_TORQUE SECTION=MOTOR1CONTROL EEPROM=motor_0.maximum_torque CATEGORY=CONFIGURATION
| 6074h | 0 | 1 | RO | N/A | 0.1 | % of peak | Torque demand | Integer16 | -1000 | 1000 |  | Output from the tq controller. Value is in 1/1000th's of Motor Rated Torque (6076h). | No | 0 | OBJECT=TORQUE_DEMAND SECTION=Motor1Status CATEGORY=MONITORING
| 6075h | 0 | 1 | RW | 4 | 0.001 | A(RMS) | Current limit | Unsigned32 | 0 | FFFFFFFFh |  | Rated motor current in mA. | No | 0 | OBJECT=MOTOR_RATED_TORQUE SECTION=MOTOR1SETUP EEPROM=motor_0.rated_current CATEGORY=CONFIGURATION
| 6076h | 0 | 1 | RW | 4 | 0.001 | Nm | Peak torque | Unsigned32 | 0 | 2000000 |  | Rated motor torque in mNm. | No | 0 | OBJECT=MOTOR_RATED_TORQUE SECTION=MOTOR1SETUP EEPROM=motor_0.rated_torque CATEGORY=CONFIGURATION
| 6077h | 0 | 1 | RO | N/A | 0.1 | % of peak | Torque | Integer16 | -1000 | 1000 |  | Actual Motor Torque in 1/1000th's of Motor Rated Torque (6076h). | Yes | 0 | OBJECT=TORQUE_ACTUAL SECTION=Motor1Status CATEGORY=MONITORING
| 6078h | 0 | 1 | RO | N/A | 1 | A(RMS) | Current | Integer16 | -1000 | 1000 |  | Actual Motor Current in Amps | Yes | 0 | OBJECT=TORQUE_ACTUAL SECTION=Motor1Status CATEGORY=MONITORING
| 6079h | 0 | 1 | RO | N/A | 0.001 | V | Capacitor Voltage | Unsigned32 | 0 | 400000 |  | Voltage in mV applied to power frame. Referred to as Capacitor Voltage in previous Sevcon controllers. | No | 0 | OBJECT=DC_LINK_V SECTION=Motor1Status CATEGORY=MONITORING
Note on D4: The top level object has the same version as subindex 0. ie 1010h has the same version as 1010h,0.
Note on E4: RO - Read Only WO - Write Only RW - Read / Write RWR - RW (mappable to TPDO) RWW - RW (mappable to RPDO)
Note on K4: Can be decimal or hex (append with 'h').
Note on L4: Can be decimal or hex (append with 'h').
Note on M4: Values can be decimal or hex (append with 'h'). When protected, only cells containing configuration parameters can be edited. These cells are unlocked. Any value in an unlocked cell is added to the DCF as a parameter value.
Note on P4: Bit 0 = Inhibit write during download. Bit 1 = Inhibit read during upload.
Note on R4: DESC=Description HEX_MASK=Bit field mask in hex (w/o 0x) MIN=Min value (dec) MAX=Max value (dec) NF=Number format
current