## WIFI 0x1
Message Type | Data Length | Data Types | Data Fields |  | Comments
00 | 0 |  |  |  | Synchronize command.
01 | 1 |  | Command |  | Config mode. This command can set any and all nodes to enter config mode, start or stop transmitting
|  |  | 0x00 |  | Enter Config Mode
|  |  | 0x01 |  | Start Transmitting
|  |  | 0x02 |  | Stop Transmitting
10 | 2-8 |  | ID | Value | Set parameter. Used in config mode to whatever the user wants. Could be specifying sample rate, or which values to send.
11 | 1 |  | ID |  | Get parameter. Works the same as above.

## IMU 0x3
Message Type | Data Length | Data Types | Data Fields |  |  |  | Comments
000001 | 4 | u32 | Timestamp |  |  |  | milliseconds since synchron
001000 | 8 | float | Pressure |  | Temperature |  | Pressure in kPa (5.5.6) and temperature in degrees C (5.5.5)
001001 | 6 | s16 | Ax | Ay | Az |  | Compensated accelerometer data in 0.00478 (m/s^2)/LSB (5.5.10)
001010 | 6 | s16 | Gx | Gy | Gz |  | Compensated gyroscope data in 0.000266 (rad/s)/LSB (5.5.11)
001011 | 6 | s16 | Mx | My | Mz |  | Compensated magnetometer data in 0.15 (uT)/LSB (5.5.9)
001100 | 24 | s16 | Ax_c | Ay_c | Az_c | Gx_c | North East Down version of the three above values, with same precision (5.6.8),(5.6.6),(5.6.5). Accelerometer data is zero-bias, meaning that the the earth's gravitational acceleration is estimated out. The Yaw Pitch Roll is in 1e-4 rad/s (5.6.2)
|  |  | Gy_c | Gz_c | Mx_c | My_c
|  |  | Mz_c | Yaw | Pitch | Roll

## Sevcon 0x7
Message Type (binary) | Data Length | Data Types | Data Fields |  |  |  | Comments
000001 | 4 | u32 | Timestamp |  |  |  | milliseconds since synchron
001001 | 8 | s16 | Id | Iq | Vd | Vq | Direct/quadrature current and voltage at 0.0625 /LSB
001100 | 8 | s16 | Ia | Ib | Ic | Omega_E | Three phase current and electric angle of rotor. Currents are 0.0625 A/LSB, encoder is 1e-4 rad/LSB
001101 | 8 | s16 | Va | Vb | Vc | Omega_E | Three phase voltage and electric angle of rotor. Voltages are 0.0625 V/LSB, encoder is 1e-4 rad/LSB
001010 | 4 | s16 | Speed | Torque |  |  | Mechanical Speed and Torque. Speed is in 0.0625 kph/LSB, torque is 0.0625 Nm/LSB
2721h | speed | s16 |  | 0.0625 kph/LSB
4630h9-12 | Electric encoder angle | u16
4600h7 | Id | s16 |  | 0.0625 A/LSB
4600h8 | Iq | s16 |  | 0.0625 A/LSB
4600h9 | Vd | s16 |  | 0.0625 V/LSB
4600h10 | Vq | s16 |  | 0.0625 V/LSB
4602h12 | Dwork | s16

## GPS 0xD
Message Type (binary) | Data Length | Data Types | Data Fields |  | Comments
000001 | 4 | u32 | Timestamp |  | milliseconds since synchron
001001 | 8 | u32 | Latitude | Longitude | first bit of each indicates South and West respectively, subsequent 31 bits represents degrees *10^-7
001010 | 4 | u32 | Altitude above Sealevel |  | Not implemented, might be omitted

## Sheet2
Wifi 0001 | Data Length | Data Types | Fields | Scaling | Units
00 | 0 | - | Sync | - | -
01 | 1 | - | Command
0x00 = Config
0x01 = Start
0x02 = Stop
IMU 0010 | Data Length | Data Types | Fields | Scaling | Units
000001 | 4 | u32 | Timestamp | 1 | ms
001000 | 8 | float | Pressure, Temperature | 1, 1 | kPa, degC
001001 | 6 | s16 | Ax, Ay, Az | 0.00478 | \si{\meter \per \second \squared}
001010 | 6 | s16 | Gx, Gy, Gz | 0.000266 | rad/s
001011 | 6 | s16 | Mx, My, Mz | 0.15 | \si{\micro \tesla}
001100 | 24 | s16 | Ax, Ay, Az, Gx | 0.00478, 0.000266 | \si{\meter \per \second \squared}, rad/s
|  |  | Gy, Gz, Mx, My | 0.000266, 0.15 | rad/s, \si{\micro \tesla}
|  |  | Mz, Yaw, Pitch, Roll | 0.15, 1e-4 | \si{\micro \tesla}, degree